## FailureModes
FM Identifier | FM Description | Abrupt (A) Progressive (P) | Failure Rate | System Effect
MMS.C1.ComRF | Send and/or Receive Antenna Failure Message Loss | P | 10e-4/h | Impact on navigation setup or updates Impact on monitoring from the ground station
MMS.C1.ComAn | Malfunctioning of mechanical sensing | P | 10e-5/h | Impact on control (F_FC)
MMS.C1.ComDg | Loss of bus communications | A | 10e-5/h | Bus master role no longer posssible, loss of the digital channel for commands
MMS.C1.Compute | Microprocessor, RAM, or I/O failure | A | 10e-5/h | Loss of all the functions supported by the computer
MMS.InterCom | Loss of interchannel communication | A | 10e-5/h | Loss of semi-active redundancy (-> cold redundancy only, control impact)
MMS.C2.ComRF | Send and/or Receive Antenna Failure Message Loss | P | 10e-4/h | Impact on navigation setup or updates Impact on monitoring from the ground station
MMS.C2.ComAn | Malfunctioning of mechanical sensing | P | 10e-5/h | Impact on control (F_FC)
MMS.C2.ComDg | Loss of bus communications | A | 10e-5/h | Bus master role no longer posssible, loss of the digital channel for commands
MMS.C2.Compute | Microprocessor, RAM, or I/O failure | A | 10e-5/h | Loss of all the functions supported by the computer
EPS.C1.ComAn | Malfunctioning of mechanical & electrical sensing Malfunctioning of electrical actuation | P | 10e-5/h | Impact on control (F_FC)
EPS.C1.ComDg | Loss of bus communications | A | 10e-5/h | Bus master role no longer posssible, loss of the digital channel for commands
EPS.C1.Compute | Microprocessor, RAM, or I/O failure | A | 10e-5/h | Loss of all the functions supported by the computer
EPS.InterCom | Loss of interchannel communication | A | 10e-5/h | Loss of semi-active redundancy (-> cold redundancy only, control impact)
EPS.Eng1 | Loss of efficiency (100-0 %) | P and A | 10e-3/h | The delivered mechanical torque drifts wrt to the predicted(voltage command)
EPS.Eng2 | Loss of efficiency (100-0 %) | P and A | 10e-3/h | The delivered mechanical torque drifts wrt to the predicted(voltage command)
EPS.Src1 | Leak currents | P | 10e-6/h | Energy shortage sooner than planned
EPS.Src2 | Leak currents | P | 10e-6/h | Energy shortage sooner than planned
EPS.Modulator | No modulation, commutation to fail-safe zero-energy passive transfer function (3-value piecewise constant) | P | 10e-4/h | Control impact (F_FC): bursts, harder to stabilize, over energy consumption
EPS.Switch | No reconfiguration, fail-safe zero-energy default configuration | A | 10e-4/h | Symetrical fail-safe configuration. No source or engine isolation capability
EPS.C2.ComAn | Malfunctioning of mechanical & electrical sensing Malfunctioning of electrical actuation | P | 10e-5/h | Impact on control (F_FC)
EPS.C2.ComDg | Loss of bus communications | A | 10e-5/h | Bus master role no longer posssible, loss of the digital channel for commands
EPS.C2.Compute | Microprocessor, RAM, or I/O failure | A | 10e-5/h | Loss of all the functions supported by the computer
HBS.C1.ComAn | Malfunctioning of mechanical & hydraulic sensing Malfunctioning of hydraulic actuation | P | 10e-5/h | Impact on control (F_FC)
HBS.C1.ComDg | Loss of bus communications | A | 10e-5/h | Bus master role no longer posssible, loss of the digital channel for commands
HBS.C1.Compute | Microprocessor, RAM, or I/O failure | A | 10e-5/h | Loss of all the functions supported by the computer
HBS.InterCom | Loss of interchannel communication | A | 10e-5/h | Loss of semi-active redundancy (-> cold redundancy only, control impact)
HBS.Clutch1 | Loss of efficiency (100-0 %) | P and A | 10e-3/h | The delivered mechanical torque drifts wrt to the predicted(pressure command)
HBS.Clutch2 | Loss of efficiency (100-0 %) | P and A | 10e-3/h | The delivered mechanical torque drifts wrt to the predicted(pressure command)
HBS.Pump | oil leaks, clogging, electrical failure | P (100-0 %) | 10e-6/h | control perturbation (F_FC)
HBS.Acc | oil leaks, clogging | P (100-0 %) | 10e-6/h | control perturbation (F_FC), early shortage of braking power in case of electrical power loss
HBS.Modulator | No modulation, commutation to fail-safe zero-energy passive transfer function (3-value piecewise constant) | P | 10e-4/h | Control impact (F_FC): bursts, harder to stabilize, over energy consumption
HBS.Switch | No reconfiguration, fail-safe zero-energy default configuration | A | 10e-4/h | Symetrical fail-safe configuration. No source or load isolation capability
HBS.C2.ComAn | Malfunctioning of mechanical & hydraulic sensing Malfunctioning of hydraulic actuation | P | 10e-5/h | Impact on control (F_FC)
HBS.C2.ComDg | Loss of bus communications | A | 10e-5/h | Bus master role no longer posssible, loss of the digital channel for commands
HBS.C2.Compute | Microprocessor, RAM, or I/O failure | A | 10e-5/h | Loss of all the functions supported by the computer

## RecoveryLogic
Fault Tolerance Configutation Identifier 30/64 cases (M=Mission P=Propulsion B=Braking ) | MMS.Channel1 Status / Role | MMS.Channel2 Status / Role | EPS.ECU1 Status / Role | EPS.ECU2 Status / Role | HBS.ECU1 Status / Role | HBS.ECU2 Status / Role | Navigation Status
AllOK | OK (MM,FC)-COM | OK (FC,EM)-MON | OK (PC)-COM | OK (PC,EM)-MON | OK (BC)-COM | OK (BC,EM)-MON | OK
B2 | OK (MM,FC)-COM | OK (FC,EM)-MON | OK (PC)-COM | OK (PC,EM)-MON | OK (BC)-COM (BC,EM)-MON | KO | OK
B1 | OK (MM,FC)-COM | OK (FC,EM)-MON | OK (PC)-COM | OK (PC,EM)-MON | KO | OK (BC)-COM (BC,EM)-MON | OK
B12 | OK EL-COM | OK EL-MON | OK (PC)-COM | OK (PC)-MON | KO | KO | OK
P2 | OK (MM,FC)-COM | OK (FC,EM)-MON | OK (PC)-COM (PC,EM)-MON | KO | OK (BC)-COM | OK (BC,EM)-MON | OK
P1 | OK (MM,FC)-COM | OK (FC,EM)-MON | KO | OK (PC)-COM (PC,EM)-MON | OK (BC)-COM | OK (BC,EM)-MON | OK
P12 | OK EL-COM | OK EL-MON | KO | KO | OK (BC)-COM | OK (BC,EM)-MON | KO
M2 | OK (MM,FC)-COM | KO | OK (PC)-COM (FC)-MON | OK (PC,EM)-MON | OK (BC)-COM | OK (BC,EM)-MON | OK
M1 | KO | OK (MM,FC)-COM | OK (PC)-COM (FC,EM)-MON | OK (PC)-MON | OK (BC)-COM | OK (BC,EM)-MON | OK
M12 | KO | KO | OK (FC,PC)-COM | OK (FC,PC,EM)-MON | OK (BC)-COM | OK (BC,EM)-MON | Parameter Freeze
P1B1 | OK (MM,FC)-COM | OK (FC,EM)-MON | KO | OK (PC)-COM (PC,EM)-MON | KO | OK (BC)-COM (BC,EM)-MON | OK
P1B2 | OK (MM,FC)-COM | OK (FC,EM)-MON | KO | OK (PC)-COM (PC,EM)-MON | OK (BC)-COM (BC,EM)-MON | KO | OK
P2B1 | OK (MM,FC)-COM | OK (FC,EM)-MON | OK (PC)-COM (PC,EM)-MON | KO | KO | OK (BC)-COM (BC,EM)-MON | OK
P2B2 | OK (MM,FC)-COM | OK (FC,EM)-MON | OK (PC)-COM (PC,EM)-MON | KO | OK (BC)-COM (BC,EM)-MON | KO | OK
M1B1 | KO | OK (MM,FC)-COM | OK (PC)-COM (FC)-MON | OK (PC,EM)-MON | KO | OK (BC)-COM (BC,EM)-MON | OK
M1B2 | KO | OK (MM,FC)-COM | OK (PC)-COM (FC)-MON | OK (PC,EM)-MON | OK (BC)-COM (BC,EM)-MON | KO | OK
M2B1 | OK (MM,FC)-COM | KO | OK (PC)-COM (FC)-MON | OK (PC,EM)-MON | KO | OK (BC)-COM (BC,EM)-MON | OK
M2B2 | OK (MM,FC)-COM | KO | OK (PC)-COM (FC)-MON | OK (PC,EM)-MON | OK (BC)-COM (BC,EM)-MON | KO | OK
M1P1 | KO | OK (MM,FC)-COM | KO | OK (PC)-COM (PC,EM)-MON | OK (BC)-COM | OK (BC,EM)-MON | OK
M1P2 | KO | OK (MM,FC)-COM | OK (PC)-COM (PC,EM)-MON | KO | OK (BC)-COM | OK (BC,EM)-MON | OK
M2P1 | OK (MM,FC)-COM | KO | KO | OK (PC)-COM (FC,EM)-MON | OK (BC)-COM | OK (BC,EM)-MON | OK
M2P2 | OK (MM,FC)-COM | KO | OK (PC)-COM (FC,EM)-MON | KO | OK (BC)-COM | OK (BC,EM)-MON | OK
M1P1B1 | KO | OK (MM,FC)-COM | KO | OK (PC)-COM (FC,EM)-MON | KO | OK (BC)-COM (BC,EM)-MON | OK
M1P1B2 | KO | OK (MM,FC)-COM | KO | OK (PC)-COM (FC,EM)-MON | OK (BC)-COM (BC,EM)-MON | KO | OK
M1P2B1 | KO | OK (MM,FC)-COM | OK (PC)-COM (FC,EM)-MON | KO | KO | OK (BC)-COM (BC,EM)-MON | OK
M1P2B2 | KO | OK (MM,FC)-COM | OK (PC)-COM (FC,EM)-MON | KO | OK (BC)-COM (BC,EM)-MON | KO | OK
M2P1B1 | OK (MM,FC)-COM | KO | KO | OK (PC)-COM (FC,EM)-MON | KO | OK (BC)-COM (BC,EM)-MON | OK
M2P1B2 | OK (MM,FC)-COM | KO | KO | OK (PC)-COM (FC,EM)-MON | OK (BC)-COM (BC,EM)-MON | KO | OK
M2P2B1 | OK (MM,FC)-COM | KO | OK (PC)-COM (FC,EM)-MON | KO | KO | OK (BC)-COM (BC,EM)-MON | OK
M2P2B2 | OK (MM,FC)-COM | KO | OK (PC)-COM (FC,EM)-MON | KO | OK (BC)-COM (BC,EM)-MON | KO | OK