## Remarks_spec_OP_oriented
RESSAC CASE STUDY REVIEWS
Reviewer | AP. Porte
Date | 2016-10-06
Reviewed Document: |  | RESSAC_CaseStudy_muXAV_Specification_OP_oriented
item | section, page, figure… | Remark
1 | §4.5 | what is the intent of the table of 4.5? What does it cover?
2 | 7.2.1.1 | F_MC = F_CM? Mission Control or Communication Management: mission control is not defined in Figure 3
3 | 7.2.5 | Mission Management - F_MM
4 | 6.7 | Function F_HM is defined here when was not present in Figure 6 inside MMS : is it really part of MMS?
5 | 7.2.3 | interfaces come from MMS: is F_HM part of MMS or not? If it is, what functions do these data come from? F_HM is defined here for the first time. Do we need a little more information in previous architecture sections about this function?
6 | §7 | It is not clear wether this section adresses functions defined in Figure 3 or organic decompositions This section sometimes adresses systems and sometimes functions.
7 | §7 | interfaces definitions are not consistent: sometimes come from a function, sometimes from a system and they are not provided for some of the functions. ==> are defined in RESSAC_CaseStudy_muXAV_Specification
8
9
10
11
12
13
14
15
16
17
18
19
20
21
22
23
24
25
26
27
28
29
30
31
32
33
34
35
36
37
38
39
40
41
42
43
44
45
46
47
48
49
50
51
52
53
54
55
56
57
58
59
60
61
62
63
64
65
66
67
68
69
70
71
72
73
74
75
76
77
78
79
80
81
82
83
84
85
86
87
88
89
90
91
92
93
94
95
96
97
98
99
100
101
102
103
104
105
106
107
108
109
110
111
112
113
114
115
116
117
118
119
120
121
122
123
124
125
126
127
128
129
130
131
132
133
134
135
136
137
138
139
140
141
142
143
144
145
146
147
148
149
150
151
152
153
154
155
156
157
158
159
160
161
162
163
164
165
166
167
168
169
170
171
172
173
174
175
176
177
178
179
180
181
182
183
184
185
186
187
188
189
190
191
192
193
194
195
196
197
198
199
200
201
202
203
204
205
206
207
208
209
210
211
212
213
214
215
216
217
218
219
220
221
222
223
224
225
226
227
228
229
230
231
232
233
234
235
236
237
238
239
240
241
242
243
244
245
246
247
248
249
250
251
252
253
254
255
256
257
258
259
260
261
262
263
264
265
266
267
268
269
270
271
272
273
274
275
276
277
278
279
280
281
282
283
284
285
286
287
288
289
290
291
292
293
294
295
296
297
298
299
300
301
302
303
304
305
306
307
308
309
310
311
312
313
314
315
316
317
318
319
320
321
322
323
324
325
326
327
328
329
330
331
332
333
334
335
336
337
338
339
340
341
342
343
344
345
346
347
348
349
350
351
352
353
354
355
356
357
358
359
360
361
362
363
364
365
366
367
368
369
370
371
372
373
374
375
376
377
378
379
380
381
382
383
384
385
386
387
388
389
390
391
392
393
394
395
396
397
398
399
400
401
402
403
404
405
406
407
408
409
410
411
412
413
414
415
416
417
418
419
420
421
422
423
424
425
426
427
428
429
430
431
432
433
434
435
436
437
438
439
440
441
442
443
444
445
446
447
448
449
450
451
452
453
454
455
456
457
458
459
460
461
462
463
464
465
466
467
468
469
470
471
472
473
474
475
476
477
478
479
480
481
482
483
484
485
486
487
488
489
490
491
492
493
494
495
496
497
498
499
500
501
502
503
504
505
506
507
508
509
510
511
512
513
514
515
516
517
518
519
520
521
522

## Remarks_spec
RESSAC CASE STUDY REVIEWS
Reviewer | AP. Porte
Date | 2016-10-06
Reviewed Document: |  | RESSAC_CaseStudy_muXAV_Specification_OP_oriented
item | section, page, figure… | Remark
1 | §7.5.1 | Propulsion Control is not present in Figure 6
2 | §7.6.1 | Braking Control is not present in figure 6
3 | §7.7.1 | Mission Management from Figure 6 renamed Mission Control?
4 | §8.2.1 | it is difficult there to see where is the perimeter of this function : PT is over EPS/HBS/MMS and yet here it has interfaces of a EPS subfunction. Considering 8.2.2, it is at higher level of the function. Then why is there EPS subfunctions in it?
5 | §8.2.2.1 | again : mission management or Mission Control?
6 | §8.2.2.1 | Propulsion Torque and Braking Torque ==> should be through EPS and HBS and not directly from F_PT.F_MM
7 | §8.3.2.1.1 | are data coming from F_PC local data?
8 | all | it is not clear wether information go through digital or analog interfaces between MMS, EPS and HBS : if they are redundant and go both ways, is there a choice management?
9
10
11
12
13
14
15
16
17
18
19
20
21
22
23
24
25
26
27
28
29
30
31
32
33
34
35
36
37
38
39
40
41
42
43
44
45
46
47
48
49
50
51
52
53
54
55
56
57
58
59
60
61
62
63
64
65
66
67
68
69
70
71
72
73
74
75
76
77
78
79
80
81
82
83
84
85
86
87
88
89
90
91
92
93
94
95
96
97
98
99
100
101
102
103
104
105
106
107
108
109
110
111
112
113
114
115
116
117
118
119
120
121
122
123
124
125
126
127
128
129
130
131
132
133
134
135
136
137
138
139
140
141
142
143
144
145
146
147
148
149
150
151
152
153
154
155
156
157
158
159
160
161
162
163
164
165
166
167
168
169
170
171
172
173
174
175
176
177
178
179
180
181
182
183
184
185
186
187
188
189
190
191
192
193
194
195
196
197
198
199
200
201
202
203
204
205
206
207
208
209
210
211
212
213
214
215
216
217
218
219
220
221
222
223
224
225
226
227
228
229
230
231
232
233
234
235
236
237
238
239
240
241
242
243
244
245
246
247
248
249
250
251
252
253
254
255
256
257
258
259
260
261
262
263
264
265
266
267
268
269
270
271
272
273
274
275
276
277
278
279
280
281
282
283
284
285
286
287
288
289
290
291
292
293
294
295
296
297
298
299
300
301
302
303
304
305
306
307
308
309
310
311
312
313
314
315
316
317
318
319
320
321
322
323
324
325
326
327
328
329
330
331
332
333
334
335
336
337
338
339
340
341
342
343
344
345
346
347
348
349
350
351
352
353
354
355
356
357
358
359
360
361
362
363
364
365
366
367
368
369
370
371
372
373
374
375
376
377
378
379
380
381
382
383
384
385
386
387
388
389
390
391
392
393
394
395
396
397
398
399
400
401
402
403
404
405
406
407
408
409
410
411
412
413
414
415
416
417
418
419
420
421
422
423
424
425
426
427
428
429
430
431
432
433
434
435
436
437
438
439
440
441
442
443
444
445
446
447
448
449
450
451
452
453
454
455
456
457
458
459
460
461
462
463
464
465
466
467
468
469
470
471
472
473
474
475
476
477
478
479
480
481
482
483
484
485
486
487
488
489
490
491
492
493
494
495
496
497
498
499
500
501
502
503
504
505
506
507
508
509
510
511
512
513
514
515
516
517
518
519
520
521
522

## interfaces
EPS
|  | EPS.F_PT.F_PC | [8 empty] | A | B
Inputs | type | From | Outputs | type | To |  | INPUT | OUTPUT |  |  | Name | Type
PropulsionTorqueCommand | float.J | EPS.F_PT.F_CM | Motor1VoltageCommand | float.V | EPS.F_PT.F_CM F_HM | needed for F_HM, to be added | PropulsionTorqueCommand(float.J) | Motor1VoltageCommand(float.V) | 1 | Motor1VoltageCommand | Motor1VoltageCommand | float
FBmotor1 | Boolean | EPS.F_PT.F_HM | Motor2VoltageCommand | float.V | EPS.F_PT.F_CM F_HM |  | FBmotor1(Boolean) | Motor2VoltageCommand(float.V) | 2 | Motor2VoltageCommand | Motor2VoltageCommand | float
FBmotor2 | Boolean | EPS.F_PT.F_HM | SwitchConfiguration | {‘1-12’,’1-1’,’1-2’,’2-12’,’2-1’,’2-2’} | EPS.F_PT.F_CM F_HM |  | FBmotor2(Boolean) | SwitchConfiguration({‘1-12’,’1-1’,’1-2’,’2-12’,’2-1’,’2-2’}) | 3 | SwitchConfiguration | SwitchConfiguration
FBswitch | Boolean | EPS.F_PT.F_HM | PropulsionOK | Boolean | EPS.F_PT.F_CM for MMS.F_PT.F_MM |  | FBswitch(Boolean) | PropulsionOK(Boolean) | 4 | PropulsionOK | PropulsionOK | bool
PEPSvoltageSensor | float.V | EPS.F_PT.F_CM | Pump1PowerSwitch | Boolean | EPS.F_PT.F_CM |  | PEPSvoltageSensor(float.V) | Pump1PowerSwitch(Boolean) | 5 | Pump1PowerSwitch | Pump1PowerSwitch | bool
PEPScurrentSensor | float.A | EPS.F_PT.F_CM | Pump2PowerSwitch | Boolean | EPS.F_PT.F_CM |  | PEPScurrentSensor(float.A) | Pump2PowerSwitch(Boolean) | 6 | Pump2PowerSwitch | Pump2PowerSwitch | bool
SEPSvoltageSensor | float.V | EPS.F_PT.F_CM |  |  |  |  | SEPSvoltageSensor(float.V) | 0
Motor1VoltageSensor | float.V | EPS.F_PT.F_CM |  |  |  |  | Motor1VoltageSensor(float.V) | 0
Motor2VoltageSensor | float.V | EPS.F_PT.F_CM |  |  |  |  | Motor2VoltageSensor(float.V) | 0
pSensor | float.rad | EPS.F_PT.F_CM |  |  |  |  | pSensor(float.rad) | 0
pdotSensor | float.(rad/s) | EPS.F_PT.F_CM |  |  |  |  | pdotSensor(float.(rad/s)) | 0
qSensor | float.rad | EPS.F_PT.F_CM |  |  |  |  | qSensor(float.rad) | 0
PEPSestimatedCapacity | Integer.% | F_PC (EPS.F_PT.F_EM ? |  |  |  |  | PEPSestimatedCapacity(Integer.%) | 0
SEPSestimatedCapacity | Integer.% | F_PC (EPS.F_PT.F_EM ? |  |  |  |  | SEPSestimatedCapacity(Integer.%) | 0
[7 empty] | 0 | 0
|  | EPS.F_PT.F_EM |  |  |  |  | 0 | 0 |  |  | A | B
Inputs | type | From | Outputs | type | To |  | Inputs | Outputs |  |  | Name | Type
PEPSvoltageSensor | float.V | EPS.F_PT.F_CM | PEPSestimatedCapacity | Integer.% | F_PC, F_HM |  | PEPSvoltageSensor(float.V) | PEPSestimatedCapacity(Integer.%) | 1 | PEPSestimatedCapacity | PEPSestimatedCapacity | int
PEPScurrentSensor | float.A | EPS.F_PT.F_CM | SEPSestimatedCapacity | Integer.% | F_PC, F_HM |  | PEPScurrentSensor(float.A) | SEPSestimatedCapacity(Integer.%) | 2 | SEPSestimatedCapacity | SEPSestimatedCapacity | int
SEPSvoltageSensor | float.V | EPS.F_PT.F_CM |  |  |  |  | SEPSvoltageSensor(float.V) | 0
BrakingTorqueCommand | float.(N.m) | EPS.F_PT.F_CM |  |  |  |  | BrakingTorqueCommand(float.(N.m)) | 0
[7 empty] | 0 | 0
|  | EPS.F_PT.F_CM |  |  |  |  | 0 | 0
Analog |  | a direct analog link to the mechanical sensors |  |  |  |  | Analog | 0 |  |  | A | B
Inputs | type | From | Outputs | type | To |  | Inputs | Outputs |  |  | Name | Type
PEPSvoltageSensor | [0,270V] | EPS.F_PT.F_CM | Motor1VoltageCommand | [0,28V] | VoltageModulator | ne sont pas définis dans la specification | PEPSvoltageSensor([0,270V]) | Motor1VoltageCommand([0,28V]) | 1 | Motor1VoltageCommand | Motor1VoltageCommand
SEPSvoltageSensor | [0,270V] | EPS.F_PT.F_CM | Motor2VoltageCommand | [0,28V] | VoltageModulator |  | SEPSvoltageSensor([0,270V]) | Motor2VoltageCommand([0,28V]) | 2 | Motor2VoltageCommand | Motor2VoltageCommand
PEPSCurrentSensor | [0,50A] | EPS.F_PT.F_CM | SwitchConfiguration | {‘1-12’,’1-1’,’1-2’,’2-12’,’2-1’,’2-2’} | Switch |  | PEPSCurrentSensor([0,50A]) | SwitchConfiguration({‘1-12’,’1-1’,’1-2’,’2-12’,’2-1’,’2-2’}) | 3 | SwitchConfiguration | SwitchConfiguration
Motor1VoltageSensor | [0,270V] | EPS.F_PT.F_CM | HydraulicPump1PowerSupply | [0,28V] | EPS.SwitchPump1 |  | Motor1VoltageSensor([0,270V]) | HydraulicPump1PowerSupply([0,28V]) | 4 | HydraulicPump1PowerSupply | HydraulicPump1PowerSupply
Motor2VoltageSensor | [0,270V] | EPS.F_PT.F_CM | HydraulicPump2PowerSupply | [0,28V] | EPS.SwitchPump2 |  | Motor2VoltageSensor([0,270V]) | HydraulicPump2PowerSupply([0,28V]) | 5 | HydraulicPump2PowerSupply | HydraulicPump2PowerSupply
pSensor | [0,28V] continuous signal encoding [-π,+π] | AV |  |  |  |  | pSensor ( [0,28V] continuous signal encoding [-π,+π]) | 0
pdotSensor | [0,28V] continuous signal encoding [-π,+π] | AV |  |  |  |  | pdotSensor ( [0,28V] continuous signal encoding [-π,+π]) | 0
qSensor | [0,28V] continuous signal encoding [-π,+π] | AV |  |  |  |  | qSensor ( [0,28V] continuous signal encoding [-π,+π]) | 0
Digital | [6 empty] | Digital | 0 |  |  | A | B
Inputs | type | From | Outputs | type | To |  | Inputs | Outputs |  |  | Name | Type
PropulsionTorqueCommand | float.J | MMS.F_PT.F_MM | PropulsionTorqueCommand | float.J | EPS.F_PT.F_PC |  | PropulsionTorqueCommand(float.J) | PropulsionTorqueCommand(float.J) | 1 | PropulsionTorqueCommand | PropulsionTorqueCommand | float
Motor1VoltageCommand | float.V | EPS.F_PT.F_PC | pSensor | float.rad | EPS.F_PT.F_PC, F_HM |  | Motor1VoltageCommand(float.V) | pSensor(float.rad) | 2 | pSensor | pSensor | float
Motor2VoltageCommand | float.V | EPS.F_PT.F_PC | pdotSensor | float.(rad/s) | EPS.F_PT.F_PC, F_HM |  | Motor2VoltageCommand(float.V) | pdotSensor(float.(rad/s)) | 3 | pdotSensor | pdotSensor | float
SwitchConfiguration | {‘1-12’,’1-1’,’1-2’,’2-12’,’2-1’,’2-2’} | EPS.F_PT.F_PC | qSensor | float.rad | EPS.F_PT.F_PC, F_HM |  | SwitchConfiguration({‘1-12’,’1-1’,’1-2’,’2-12’,’2-1’,’2-2’}) | qSensor(float.rad) | 4 | qSensor | qSensor | float
PropulsionOK | Boolean | EPS.F_PT.F_PC | PropulsionOK | Boolean | MMS.F_PT.F_CM |  | PropulsionOK(Boolean) | PropulsionOK(Boolean) | 5 | PropulsionOK | PropulsionOK | bool
BrakingTorqueCommand | float.(N/m) | MMS.F_PT.F_CM | PEPSvoltageSensor | float.V | EPS.F_PT.F_EM, F_HM | to CM_analog | BrakingTorqueCommand(float.(N/m)) | PEPSvoltageSensor(float.V) | 6 | PEPSvoltageSensor | PEPSvoltageSensor | float
|  |  | PEPScurrentSensor | float.A | EPS.F_PT.F_EM, F_HM | to CM_analog | 0 | PEPScurrentSensor(float.A) | 7 | PEPScurrentSensor | PEPScurrentSensor | float
|  |  | SEPSvoltageSensor | float.V | EPS.F_PT.F_EM, F_HM | to CM_analog | 0 | SEPSvoltageSensor(float.V) | 8 | SEPSvoltageSensor | SEPSvoltageSensor | float
|  |  | Motor1VoltageSensor | float.V | EPS.F_PT.F_EM, F_HM |  | 0 | Motor1VoltageSensor(float.V) | 9 | Motor1VoltageSensor | Motor1VoltageSensor | float
|  |  | Motor2VoltageSensor | float.V | EPS.F_PT.F_EM, F_HM |  | 0 | Motor2VoltageSensor(float.V) | 10 | Motor2VoltageSensor | Motor2VoltageSensor | float
|  |  | BrakingTorqueCommand | float.(N/m) | EPS.F_PT.F_EM |  | 0 | BrakingTorqueCommand(float.(N/m)) | 11 | BrakingTorqueCommand | BrakingTorqueCommand | float
|  | EPS.F_HM |  |  |  |  | 0 | 0 |  |  | A | B
Inputs | type | From | Outputs | type | To |  | Inputs | Outputs |  |  | Name | Type
PEPSvoltageSensor | float.V | EPS.F_PT.F_CM | FBmotor1 | Boolean | EPS.F_PT.F_PC |  | PEPSvoltageSensor(float.V) | FBmotor1(Boolean) | 1 | FBmotor1 | FBmotor1 | bool
PEPScurrentSensor | float.A | EPS.F_PT.F_CM | FBmotor2 | Boolean | EPS.F_PT.F_PC |  | PEPScurrentSensor(float.A) | FBmotor2(Boolean) | 2 | FBmotor2 | FBmotor2 | bool
SEPSvoltageSensor | float.V | EPS.F_PT.F_CM | FBswitch | Boolean | EPS.F_PT.F_PC |  | SEPSvoltageSensor(float.V) | FBswitch(Boolean) | 3 | FBswitch | FBswitch | bool
Motor1VoltageSensor | float.V | EPS.F_PT.F_CM |  |  |  |  | Motor1VoltageSensor(float.V) | 0
Motor2VoltageSensor | float.V | EPS.F_PT.F_CM |  |  |  |  | Motor2VoltageSensor(float.V) | 0
Motor1VoltageCommand | float.V | EPS.F_PT.F_PC |  |  |  |  | Motor1VoltageCommand(float.V) | 0
Motor2VoltageCommand | float.V | EPS.F_PT.F_PC |  |  |  |  | Motor2VoltageCommand(float.V) | 0
SwitchConfiguration | {‘1-12’,’1-1’,’1-2’,’2-12’,’2-1’,’2-2’} | EPS.F_PT.F_PC |  |  |  |  | SwitchConfiguration({‘1-12’,’1-1’,’1-2’,’2-12’,’2-1’,’2-2’}) | 0
pSensor | float.rad | EPS.F_PT.F_CM |  |  |  |  | pSensor(float.rad) | 0
pdotSensor | float.(rad/s) | EPS.F_PT.F_CM |  |  |  |  | pdotSensor(float.(rad/s)) | 0
qSensor | float.rad | EPS.F_PT.F_CM |  |  |  |  | qSensor(float.rad) | 0
PEPSestimatedCapacity | Integer.% | EPS.F_PT.F_EM |  |  |  |  | PEPSestimatedCapacity(Integer.%) | 0
SEPSestimatedCapacity | Integer.% | EPS.F_PT.F_EM |  |  |  |  | SEPSestimatedCapacity(Integer.%) | 0
[7 empty] | 0 | 0
Braking Control | [6 empty] | Braking Control | 0
|  | HBS.F_PT.F_BC |  |  |  |  | 0 | 0 |  |  | A | B
Inputs | type | From | Outputs | type | To |  | Inputs | Outputs |  |  | Name | Type
BrakingTorqueCommand | float.J | HBS.F_PT.F_CM | Clutch1PressureCommand | float.Pa | HBS.F_PT.F_CM |  | BrakingTorqueCommand(float.J) | Clutch1PressureCommand(float.Pa) | 1 | Clutch1PressureCommand | Clutch1PressureCommand | float
ReservoirOilCapacity | float.% | HBS.F_PT.F_CM | Clutch2PressureCommand | float.Pa | HBS.F_PT.F_CM |  | ReservoirOilCapacity(float.%) | Clutch2PressureCommand(float.Pa) | 2 | Clutch2PressureCommand | Clutch2PressureCommand | float
FBclutch1 | Boolean | HBS.F_PT.F_HM | SpoolValve1Command | float.% | HBS.F_PT.F_CM, F_EM |  | FBclutch1(Boolean) | SpoolValve1Command(float.%) | 3 | SpoolValve1Command | SpoolValve1Command | float
FBclutch2 | Boolean | HBS.F_PT.F_HM | SpoolValve2Command | float.% | HBS.F_PT.F_CM, F_EM |  | FBclutch2(Boolean) | SpoolValve2Command(float.%) | 4 | SpoolValve2Command | SpoolValve2Command | float
FBspoolValve1 | Boolean | HBS.F_PT.F_HM | Pump1ShutOffValveCommand | Boolean | HBS.F_PT.F_CM |  | FBspoolValve1(Boolean) | Pump1ShutOffValveCommand(Boolean) | 5 | Pump1ShutOffValveCommand | Pump1ShutOffValveCommand | bool
FBspoolValve2 | Boolean | HBS.F_PT.F_HM | Pump2ShutOffValveCommand | Boolean | HBS.F_PT.F_CM |  | FBspoolValve2(Boolean) | Pump2ShutOffValveCommand(Boolean) | 6 | Pump2ShutOffValveCommand | Pump2ShutOffValveCommand | bool
Pump1FlowSensor | float.(kg/s) | HBS.F_PT.F_CM | Clutch1ShutOffValveCommand | Boolean | HBS.F_PT.F_CM |  | Pump1FlowSensor(float.(kg/s)) | Clutch1ShutOffValveCommand(Boolean) | 7 | Clutch1ShutOffValveCommand | Clutch1ShutOffValveCommand | bool
Pump1PressureSensor | float.Pa | HBS.F_PT.F_CM | Clutch2ShutOffValveCommand | Boolean | HBS.F_PT.F_CM |  | Pump1PressureSensor(float.Pa) | Clutch2ShutOffValveCommand(Boolean) | 8 | Clutch2ShutOffValveCommand | Clutch2ShutOffValveCommand | bool
Pump2FlowSensor | float.(kg/s) | HBS.F_PT.F_CM | BrakingOK | Boolean | HBS.F_PT.F_CM for MMS.F_PT.F_MM |  | Pump2FlowSensor(float.(kg/s)) | BrakingOK(Boolean) | 9 | BrakingOK | BrakingOK | bool
Pump2PressureSensor | float.Pa | HBS.F_PT.F_CM | OperatingElectricalPump | {‘P1’,’P2’} | HBS.F_PT.F_EM |  | Pump2PressureSensor(float.Pa) | OperatingElectricalPump({‘P1’,’P2’}) | 10 | OperatingElectricalPump | OperatingElectricalPump
Clutch1PressureSensor | float.Pa | HBS.F_PT.F_CM |  |  |  |  | Clutch1PressureSensor(float.Pa) | 0
Clutch2PressureSensor | float.Pa | HBS.F_PT.F_CM |  |  |  |  | Clutch2PressureSensor(float.Pa) | 0
pSensor | float.rad | HBS.F_PT.F_CM |  |  |  |  | pSensor(float.rad) | 0
pdotSensor | float.(rad/s) | HBS.F_PT.F_CM |  |  |  |  | pdotSensor(float.(rad/s)) | 0
qSensor | float.rad | HBS.F_PT.F_CM |  |  |  |  | qSensor(float.rad) | 0
HydraulicCapacity | float.% | HBS.F_PT.F_EM |  |  |  |  | HydraulicCapacity(float.%) | 0
|  | HBS.F_PT.F_EM |  |  |  |  | 0 | 0 |  |  | A | B
Inputs | type | From | Outputs | type | To |  | Inputs | Outputs |  |  | Name | Type
Pump1FlowSensor | float.(kg/s) | HBS.F_PT.F_CM | Pump1Command | float.% | HBS.F_PT.F_CM |  | Pump1FlowSensor(float.(kg/s)) | Pump1Command(float.%) | 1 | Pump1Command | Pump1Command | float
Pump1PressureSensor | float.Pa | HBS.F_PT.F_CM | Pump2Command | float.% | HBS.F_PT.F_CM |  | Pump1PressureSensor(float.Pa) | Pump2Command(float.%) | 2 | Pump2Command | Pump2Command | float
Pump2FlowSensor | float.(kg/s) | HBS.F_PT.F_CM | HydraulicCapacity | float.% | HBS.F_PT.F_BC |  | Pump2FlowSensor(float.(kg/s)) | HydraulicCapacity(float.%) | 3 | HydraulicCapacity | HydraulicCapacity | float
Pump2PressureSensor | float.Pa | HBS.F_PT.F_CM |  |  |  |  | Pump2PressureSensor(float.Pa) | 0
OperatingElectricalPump | {‘P1’,’P2’} | HBS.F_PT.F_BC |  |  |  |  | OperatingElectricalPump({‘P1’,’P2’}) | 0
SpoolValve1Command | float.% | HBS.F_PT.F_BC |  |  |  |  | SpoolValve1Command(float.%) | 0
SpoolValve2Command | float.% | HBS.F_PT.F_BC |  |  |  |  | SpoolValve2Command(float.%) | 0
ReservoirOilGauge | float.% | HBS.F_PT.F_CM |  |  |  |  | ReservoirOilGauge(float.%) | 0
|  | HBS.F_PT.F_CM |  |  |  |  | 0 | 0
Analog | [6 empty] | Analog | 0
Inputs | type | From | Outputs | type | To |  | Inputs | Outputs
Pump1FlowSensor | [0, 28V] | ElecPump1 | SpoolValve1Command | [0, 28V] | SPvalve1 |  | Pump1FlowSensor([0, 28V]) | SpoolValve1Command([0, 28V]) | 1 | SpoolValve1Command | SpoolValve1Command
Pump1PressureSensor | [0, 28V] | ElecPump1 | SpoolValve2Command | [0, 28V] | SPvalve2 |  | Pump1PressureSensor([0, 28V]) | SpoolValve2Command([0, 28V]) | 2 | SpoolValve2Command | SpoolValve2Command
Pump2FlowSensor | [0, 28V] | ElecPump2 | ShutOffValve1Command | [0, 28V] | SHOvalve1 |  | Pump2FlowSensor([0, 28V]) | ShutOffValve1Command([0, 28V]) | 3 | ShutOffValve1Command | ShutOffValve1Command
Pump2PressureSensor | [0, 28V] | ElecPump2 | ShutOffValve2Command | [0, 28V] | SHOvalve2 |  | Pump2PressureSensor([0, 28V]) | ShutOffValve2Command([0, 28V]) | 4 | ShutOffValve2Command | ShutOffValve2Command
ReservoirOilGauge | [0, 28V] | Reservoir | Pump1Command | [0, 28V] | ElecPump1 |  | ReservoirOilGauge([0, 28V]) | Pump1Command([0, 28V]) | 5 | Pump1Command | Pump1Command
Clutch1PressureSensor | [0, 28V] | Clutch1 | no Pump2 command? |  |  |  | Clutch1PressureSensor([0, 28V]) | 0
Clutch2PressureSensor | [0, 28V] | Clutch2 |  |  |  |  | Clutch2PressureSensor([0, 28V]) | 0
pSensor | [0, 28V] | AV |  |  |  |  | pSensor([0, 28V]) | 0
pdotSensor | [0, 28V] | AV |  |  |  |  | pdotSensor([0, 28V]) | 0
qSensor | [0, 28V] | AV |  |  |  |  | qSensor([0, 28V]) | 0
Digital | [6 empty] | Digital | 0
Inputs | type | From | Outputs | type | To |  | Inputs | Outputs
BrakingTorqueCommand | float.(m.N) | MMS.?F_PT.F_CM | Pump1FlowSensor | float.(kg/s) | F_BC, F_EM, F_HM |  | BrakingTorqueCommand(float.(m.N)) | Pump1FlowSensor(float.(kg/s)) | 1 | Pump1FlowSensor | Pump1FlowSensor | float32
SpoolValve1Command | float.% | F_BC | Pump1PressureSensor | float.Pa | F_BC, F_EM, F_HM |  | SpoolValve1Command(float.%) | Pump1PressureSensor(float.Pa) | 2 | Pump1PressureSensor | Pump1PressureSensor | float32
SpoolValve2Command | float.% | F_BC | Pump2FlowSensor | float.(kg/s) | F_BC, F_EM, F_HM |  | SpoolValve2Command(float.%) | Pump2FlowSensor(float.(kg/s)) | 3 | Pump2FlowSensor | Pump2FlowSensor | float32
ShutOffValve1Command | Boolean | F_BC | Pump2PressureSensor | float.Pa | F_BC, F_EM, F_HM |  | ShutOffValve1Command(Boolean) | Pump2PressureSensor(float.Pa) | 4 | Pump2PressureSensor | Pump2PressureSensor | float32
ShutOffValve2Command | Boolean | F_BC | ReservoirOilGauge | float.% | F_EM, F_HM |  | ShutOffValve2Command(Boolean) | ReservoirOilGauge(float.%) | 5 | ReservoirOilGauge | ReservoirOilGauge | float32
Pump1Command | float.% | F_EM | Clutch1PressureSensor | float.Pa | F_EM, F_HM |  | Pump1Command(float.%) | Clutch1PressureSensor(float.Pa) | 6 | Clutch1PressureSensor | Clutch1PressureSensor | float32
Pump2Command | float.% | F_EM | Clutch2PressureSensor | float.Pa | F_EM, F_HM |  | Pump2Command(float.%) | Clutch2PressureSensor(float.Pa) | 7 | Clutch2PressureSensor | Clutch2PressureSensor | float32
|  |  | pSensor | float.rad | F_BC, F_EL, F_HM |  | 0 | pSensor(float.rad) | 8 | pSensor | pSensor | float32
|  |  | pdotSensor | float.(rad/s) | F_BC, F_EL, F_HM |  | 0 | pdotSensor(float.(rad/s)) | 9 | pdotSensor | pdotSensor | float32
|  |  | qSensor | float.rad | F_BC, F_EL, F_HM |  | 0 | qSensor(float.rad) | 10 | qSensor | qSensor | float32
|  | HBS.F_HM |  |  |  |  | 0 | 0
Inputs | type | From | Outputs | type | To |  | Inputs | Outputs
Pump1FlowSensor | float.(kg/s) | F_CM | Pump1FB | Boolean | F_BC, F_EM, F_CM |  | Pump1FlowSensor(float.(kg/s)) | Pump1FB(Boolean) | 1 | Pump1FB | Pump1FB | bool
Pump1PressureSensor | float.Pa | F_CM | Pump2FB | Boolean | F_BC, F_EM, F_CM |  | Pump1PressureSensor(float.Pa) | Pump2FB(Boolean) | 2 | Pump2FB | Pump2FB | bool
Pump2FlowSensor | float.(kg/s) | F_CM | Clutch1FB | Boolean | F_BC, F_EM, F_CM |  | Pump2FlowSensor(float.(kg/s)) | Clutch1FB(Boolean) | 3 | Clutch1FB | Clutch1FB | bool
Pump2PressureSensor | float.Pa | F_CM | Clutch2FB | Boolean | F_BC, F_EM, F_CM |  | Pump2PressureSensor(float.Pa) | Clutch2FB(Boolean) | 4 | Clutch2FB | Clutch2FB | bool
pSensor | float.rad | F_CM | SpoolValve1FB | Boolean | F_BC |  | pSensor(float.rad) | SpoolValve1FB(Boolean) | 5 | SpoolValve1FB | SpoolValve1FB | bool
pdotSensor | float.(rad/s) | F_CM | SpoolValve2FB | Boolean | F_BC |  | pdotSensor(float.(rad/s)) | SpoolValve2FB(Boolean) | 6 | SpoolValve2FB | SpoolValve2FB | bool
qSensor | float.rad | F_CM |  |  |  |  | qSensor(float.rad) | 0
|  | HBS.F_EL |  |  |  |  | 0 | 0
Inputs | type | From | Outputs | type | To |  | Inputs | Outputs
pSensor | float.rad | F_CM | Clutch1PressureCommand | float.Pa | F_CM |  | pSensor(float.rad) | Clutch1PressureCommand(float.Pa) | 1 | Clutch1PressureCommand | Clutch1PressureCommand | float32
pdotSensor | float.(rad/s) | F_CM | Clutch2PressureCommand | float.Pa | F_CM |  | pdotSensor(float.(rad/s)) | Clutch2PressureCommand(float.Pa) | 2 | Clutch2PressureCommand | Clutch2PressureCommand | float32
qSensor | float.rad | F_CM | SpoolValve1Command | float.% | F_CM |  | qSensor(float.rad) | SpoolValve1Command(float.%) | 3 | SpoolValve1Command | SpoolValve1Command | float32
HydraulicCapacity | float.% | F_EM | SpoolValve2Command | float.% | F_CM |  | HydraulicCapacity(float.%) | SpoolValve2Command(float.%) | 4 | SpoolValve2Command | SpoolValve2Command | float32
Pump1PressureSensor | float.Pa | F_CM |  |  |  |  | Pump1PressureSensor(float.Pa) | 0
Pump2PressureSensor | float.Pa | F_CM |  |  |  |  | Pump2PressureSensor(float.Pa) | 0
StartEmergencyLanding | Boolean | MMS.F_PT.F_MM |  |  |  |  | StartEmergencyLanding(Boolean) | 0
[7 empty] | 0 | 0
[7 empty] | 0 | 0
Mission Management | [6 empty] | Mission Management | 0
|  | MMS.F_PT.F_MM |  |  |  |  | 0 | 0 | [6 empty] | MMS.F_PT.F_HM |  |  |  | 0 | 0
Inputs | type | From | Outputs | type | To |  | Inputs | Outputs |  |  |  |  | Inputs | type | From | Outputs | type | To | Inputs | Outputs
NavigationParameters | Distance:Integer.m; Altitude:Integer.m; Speed:Integer.(m/s)] | F_PT.F_CM | MissionCancelled | Boolean | F_PT.F_CM | Consommés ou?? | NavigationParameters( Distance:Integer.m; Altitude:Integer.m; Speed:Integer.(m/s)]) | MissionCancelled(Boolean) | 1 | MissionCancelled | MissionCancelled | bool | [5 empty] | F_MM | NavigationParameters( Distance:Integer.m; Altitude:Integer.m; Speed:Integer.(m/s)]) | MissionCancelled(Boolean) | 1 | 0 | 0
NavigationOption | ‘SPEED’,’ENERGY’ | F_PT.F_CM | MissionComplete | Boolean | F_PT.F_CM |  | NavigationOption(‘SPEED’,’ENERGY’) | MissionComplete(Boolean) | 2 | MissionComplete | MissionComplete | bool | [6 empty] | NavigationOption(‘SPEED’,’ENERGY’) | MissionComplete(Boolean) | 2 | 0 | 0
NavigationMode | {‘A’,’RP’} | F_PT.F_CM | MissionAborted | Boolean | F_PT.F_CM |  | NavigationMode({‘A’,’RP’}) | MissionAborted(Boolean) | 3 | MissionAborted | MissionAborted | bool | [6 empty] | NavigationMode({‘A’,’RP’}) | MissionAborted(Boolean) | 3 | 0 | 0
PowerSwitch | {‘ON’,’OFF’} | F_PT.F_CM | PropulsionTorque | float.(N.m) | AV’s body | to eps.cm | PowerSwitch({‘ON’,’OFF’}) | PropulsionTorque(float.(N.m)) | 4 | PropulsionTorque | PropulsionTorque | float32 | [6 empty] | PowerSwitch({‘ON’,’OFF’}) | PropulsionTorque(float.(N.m)) | 4 | 0 | 0
PayloadBay | ‘OPENED’,’CLOSED’ | F_PT.F_CM | BrakingTorque | float.(N.m) | AV’s body | to hbs.cm | PayloadBay(‘OPENED’,’CLOSED’) | BrakingTorque(float.(N.m)) | 5 | BrakingTorque | BrakingTorque | float32 | [6 empty] | PayloadBay(‘OPENED’,’CLOSED’) | BrakingTorque(float.(N.m)) | 5 | 0 | 0
StartButtonPress | Booelan | F_PT.F_CM | EmergencyLanding | Boolean | HBS.F_EL |  | StartButtonPress(Booelan) | EmergencyLanding(Boolean) | 6 | EmergencyLanding | EmergencyLanding | bool | [6 empty] | StartButtonPress(Booelan) | EmergencyLanding(Boolean) | 6 | 0 | 0
PayloadMass | Integer.kg | F_PT.F_CM |  |  |  |  | PayloadMass(Integer.kg) | 0 | [10 empty] | PayloadMass(Integer.kg) | 0
MechanicalSensors | p,pdot,q | F_PT.F_CM |  |  |  |  | MechanicalSensors(p,pdot,q) | 0 | [10 empty] | MechanicalSensors(p,pdot,q) | 0
EnergyLevel | J | F_PT.F_EM |  |  |  |  | EnergyLevel(J) | 0 | [10 empty] | EnergyLevel(J) | 0
RessourcesOK | Boolean | F_HM |  |  |  |  | RessourcesOK(Boolean) | 0 | [10 empty] | RessourcesOK(Boolean) | 0
|  | MMS.F_PT.F_EM |  |  |  |  | 0 | 0
Inputs | type | From | Outputs | type | To |  | Inputs | Outputs
ConsumedPEPSenergy | float.J | MMS.F_PT.F_CM | EnergieOK | Boolean | MMS.F_PT.F_MM |  | ConsumedPEPSenergy(float.J) | EnergieOK(Boolean) | 1 | EnergieOK | EnergieOK | bool | CM_data
ConsumedSEPSenergy | float.J | MMS.F_PT.F_CM |  |  |  |  | ConsumedSEPSenergy(float.J) | 0 |  |  |  |  | 1 | NavigationParameters | NavigationParameters
ConsumedMechanicalEnergy | float.J | MMS.F_PT.F_MM |  |  |  |  | ConsumedMechanicalEnergy(float.J) | 0 |  |  |  |  | 2 | NavigationOption | NavigationOption
ConsumedHydraulicEnergy | float.J | MMS.F_PT.F_CM |  |  |  |  | ConsumedHydraulicEnergy(float.J) | 0 |  |  |  |  | 3 | NavigationMode | NavigationMode
MechanicalEnergyBudget | float.J | MMS.F_PT.F_MM |  |  |  |  | MechanicalEnergyBudget(float.J) | 0 |  |  |  |  | 4 | PowerSwitch | PowerSwitch
|  | MMS.F_PT.F_CM |  |  |  |  | 0 | 0 |  |  |  |  | 5 | PayloadBay | PayloadBay
Analog | [6 empty] | Analog | 0 |  |  |  |  | 6 | StartButtonPress | StartButtonPress
Inputs | type | From | Outputs | type | To |  | Inputs | Outputs |  |  |  |  | 7 | PayloadMass | PayloadMass
pSensor | [0,28V] continuous signal encoding [-π,+π] | AV | READY_indicator | [0,28V] discrete signal | CP |  | pSensor | READY_indicator | 1 | READY_indicator | READY_indicator |  | 8 | MechanicalSensors | MechanicalSensors
pdotSensor | [0,28V] continuous signal encoding [-π,+π] | AV | CANCELLED_indicator | [0,28V] discrete signal | CP |  | pdotSensor | CANCELLED_indicator | 2 | CANCELLED_indicator | CANCELLED_indicator
qSensor | [0,28V] continuous signal encoding [-π,+π] | AV | COMPLETED_indicator | [0,28V] discrete signal | CP |  | qSensor | COMPLETED_indicator | 3 | COMPLETED_indicator | COMPLETED_indicator
ON/OFF | [0,28V] discrete signal | CP | ABORTED_indicator | [0,28V] discrete signal | CP |  | ON/OFF | ABORTED_indicator | 4 | ABORTED_indicator | ABORTED_indicator
START | [0,28V] discrete signal | CP | CP_LEDs(bitarray[20]) | 20x [0,28V] discrete signals | CP |  | START | CP_LEDs(bitarray[20]) | 5 | CP_LEDs(bitarray[20]) | CP_LEDs(bitarray[20])
A/RP | [0,28V] discrete signal | CP | PEPSindicator | [0,28V] continuous signal encoding [1,100] | CP |  | A/RP | PEPSindicator | 6 | PEPSindicator | PEPSindicator
OPEN/CLOSED | [0,28V] discrete signal | CP | SEPSindicator | [0,28V] continuous signal encoding [1,100] | CP |  | OPEN/CLOSED | SEPSindicator | 7 | SEPSindicator | SEPSindicator
Rotactor1 | [0,28V] continuous signal encoding [0,9] | CP |  |  |  |  | Rotactor1 | 0
Rotactor2 | [0,28V] continuous signal encoding [0,9] | CP |  |  |  |  | Rotactor2 | 0
Digital | [6 empty] | Digital | 0
Inputs | type | From | Outputs | type | To |  | Inputs | Outputs
USB_port | (TBC) | CP |  |  |  |  | USB_port | 0
HandOverECUjToECUi |  | MMS.ECUj | HandOverECUiToECUj |  | MMS.ECUj |  | HandOverECUjToECUi | HandOverECUiToECUj | 1 | HandOverECUiToECUj | HandOverECUiToECUj
ConsumedMechanicalEnergy | float.J | MMS.ECUj | ConsumedMechanicalEnergy | float.J | MMS.ECUj |  | ConsumedMechanicalEnergy(float.J) | ConsumedMechanicalEnergy(float.J) | 2 | ConsumedMechanicalEnergy | ConsumedMechanicalEnergy | float32
MechanicalEnergyBudget | float.J | MMS.ECUj | MechanicalEnergyBudget | float.J | MMS.ECUj |  | MechanicalEnergyBudget(float.J) | MechanicalEnergyBudget(float.J) | 3 | MechanicalEnergyBudget | MechanicalEnergyBudget | float32
HealthMonitoringState | [bitarray] | MMS.ECUj | HealthMonitoringState | [bitarray] | MMS.ECUj |  | HealthMonitoringState([bitarray]) | HealthMonitoringState([bitarray]) | 4 | HealthMonitoringState | HealthMonitoringState
ConsumedPEPSenergy | float.J | EPS.ECUi,j | PropulsionTorque | float.(m.N) | EPS.ECUi,j |  | ConsumedPEPSenergy(float.J) | PropulsionTorque(float.(m.N)) | 5 | PropulsionTorque | PropulsionTorque | float32
ConsumedSEPSenergy | float.J | EPS.ECUi,j | BrakingTorque | float.(m.N) | EPS.ECUi,j/HBS instead? |  | ConsumedSEPSenergy(float.J) | BrakingTorque(float.(m.N)) | 6 | BrakingTorque | BrakingTorque | float33
ConsumedHydraulicEnergy | float.J | HBS.ECUi,j | pSensor | float.rad | MMS.F_PT.F_CM F_MM? | ou est-ce qu'ils sont consommés? | ConsumedHydraulicEnergy(float.J) | pSensor(float.rad) | 7 | pSensor | pSensor | float34
EPSHealthMonitoringState | [bitarray] | EPS.ECUi,j | pdotSensor | float.(rad/s) | MMS.F_PT.F_CM F_MM? |  | EPSHealthMonitoringState([bitarray]) | pdotSensor(float.(rad/s)) | 8 | pdotSensor | pdotSensor | float35
HBSHealthMonitoringState | [bitarray] | HBS.ECUi,j | qSensor | float.rad | MMS.F_PT.F_CM F_MM? |  | HBSHealthMonitoringState([bitarray]) | qSensor(float.rad) | 9 | qSensor | qSensor | float36
[7 empty] | 0 | 0
Monitoring System | [6 empty] | Mission Management | 0
|  | MS.F_CM = MMS.F_CM |  |  |  |  | 0 | 0
Inputs | type | From | Outputs | type | To |  | Inputs | Outputs
BITEs of EPS’ and HBS’ ECUs |  | MMS.F_CM | CP_LEDs | bitarray[20] | MMS.F_CM for CP’s LEDs |  | BITEs of EPS’ and HBS’ ECUs | CP_LEDs(bitarray[20]) | 1 | CP_LEDs | CP_LEDs
BITEs of MMS’ ECUs |  | MMS.F_CM, MMS.F_HM |  |  |  |  | BITEs of MMS’ ECUs | 0
Other Failure Bits (TBDL) |  | EPS.F_HM, HBS.F_HM, MMS.F_HM |  |  |  |  | Other Failure Bits (TBDL) | 0
Note on C29: Auteur: voir CM_Digital
Note on C57: Auteur: voir sorties de F_PC
Note on B143: Auteur: d’où viennent ils? Ils ne sont pas définis dans CM
Note on C151: Auteur: ce n'est pas la sortie de F_EM
Note on C163: Auteur: est-ce que ce sont ceux qui viennent du Digital??